## Feuil1
Part | Reference
Main Raspberry Pi | Rapsberry Pi 3 B+
Second Raspberry Pi | Rapsberry Pi B+ or more recent
Driver LED | Mean Well PWM-120-12
12V power supply | Mean Well LRS-150F-12
5V power supply | Mean Well RS-15-5
Stepper motor | Pololu SY57STH76-2804A
Driver motor | Pololu A4988
LED visible | DC12V SMD3528-600 600lm High CRI 90 LED light strips - 120 LEDs 9.6W per meter
LED IR | DC12V SMD3528-600-IR InfraRed 940nm Flexible IR LED Strips - 120 LEDs 9.6W per meter
Camera | Raspeberry Pi Camera Pi NoIR v2
Polarizing filter | Hama Polarizing filter 52mm 72552
Interface PCB | Phymea Earbox Interface PCB v1.5
4 relay module | Generic
External HD | Generic
SD card | Generic
USB Keyboard | Generic
USB Mouse | Generic
HDMI Screen | Generic
Door end of course switch | Generic
Code bar reader | Generic
USB HUB | Generic